## IEEE_Cover
Feb 2025 |  | 15-25-0218-05-009a
IEEE P802.15
Wireless Personal Area Networks
Project | IEEE P802.15 Working Group for Wireless Personal Area Networks (WPANs)
Title | 802.15 Consolidated Letter Ballot Comment for IEEE P802.15.9a
Date Submitted | 2025-05-11
Source | Tero Kivinen | Voice: n/a
Wi-SUN Alliance
E-mail: kivinen@iki.fi
Re:
Abstract | Consolidated letter ballot comments for IEEE P802.15.9a
Purpose | [This document is used to consolidate comments for an 802.15 Letter Ballots.]
Notice | This document has been prepared to assist the IEEE P802.15. It is offered as a basis for discussion and is not binding on the contributing individual(s) or organization(s). The material in this document is subject to change in form and content after further study. The contributor(s) reserve(s) the right to add, amend or withdraw material contained herein.
Release | The contributor acknowledges and accepts that this contribution becomes the property of IEEE and may be made publicly available by P802.15.

## LBxxx_template
INSTRUCTIONS: Duplicate this template, and rename it to match the LBxxx where xxx is the letter ballot number. Copy all comments from submitted comment sheets to this sheet by using copy and Paste Special / Paste Text Only them starting from B3 cell. Then add “i-1”, “r1-1”, “r2-1” etc (initial, recirculation1, recirculation2 etc) to the A2 column and drag lover right corner to cover all comments, so each comment gets comment id assigned. Before posting this to the mentor delete column D. Other1, other2, other3 etc can be used for keeping track of your own things, like “Comment group”, “Person assigned to”, “Status in document”. If the Dispotion status is Revised or Rejected you need to have Dispotion detail, and if it is Accepted you can’t have Dispotion status (sheet will show red error in those cases). Remove this line 1 after you have read the instructions as it is no longer needed, and will just unnecessarely consume screen estate. After deleting line 1, freeze first line and column.
Comment ID | Name | Affiliation | Page | Sub-clause | Line # | Comment | Proposed Change | Category | Must Be Satisfied? | Disposition Status | Disposition Detail | Other1 | Other2 | Other3
i-1

## LB215
Comment ID | Name | Affiliation | Page | Sub-clause | Line # | Comment | Proposed Change | Category | Must Be Satisfied? | Disposition Status | Disposition Detail | Other1 | Other2 | Other3
i-1 | Billy Verso | Qorvo | 16 | Ea.3.2 | 6 | "shall" in informative annex? | make "normative"? (There are some other "shall" occurances later in the annex text.) | Technical | No | Revised | Change annex to normative. |  |  | Done
i-2 | Billy Verso | Qorvo | 16 | Ea.3.2 | 16 | "EDHOC message 1" seems to be a name of something particular in the RFC, so maybe it should be written that way, capitalised like a field name would be. | Change to "EDHOC Message 1", also add a footnote to say as defiend in the RFC, and change the others, (messager 2, 3, and 4). | Editorial | No | Revised | Change EDHOC message to EDHOC message, and add footnote saying that ”EDHOC Message 1-4 are defined in the RFC 9528.” |  |  | Done
i-3 | Billy Verso | Qorvo | 16 | Ea.3.2 | 22 | "C_R" introduced without any expansion. | Add expansion on first use | Editorial | No | Revised | s/the C_R/the Responder's connection identifier (C_R) |  |  | Done
i-4 | Billy Verso | Qorvo | 16 | Ea.3.2 | 22 | "bu" typo | change to "by" | Editorial | No | Accepted |  |  |  | Done
i-5 | Billy Verso | Qorvo | 17 | Ea.3.4 | 18 | "Noise XX pattern" is XX a thing? | replace XX with the real name. | Editorial | No | Revised | The XX is real name (cryptographers are idiots). Adding bibliography entry for it ” [Noise] Perrin, T., "The Noise Protocol Framework", Revision 34, July 2018, <https://noiseprotocol.org/noise.html>.” |  |  | Done
i-6 | Billy Verso | Qorvo | 17 | Ea.3.4 | 24 | TBD | Replace with whatever is should be | Technical | No | Rejected | We need to allocate those from IANA. Need to start process to allocate them.
i-7 | Billy Verso | Qorvo | 17 | Ea.3.4 | 25 | TBD | Replace with whatever is should be | Technical | No | Rejected | We need to allocate those from IANA. Need to start process to allocate them.
i-8 | Rojan Chitrakar | Huawei | 13 | 8 | 1 | It seems excessive to start a new amendment just for one sub-clause and one Annex. | Consider doing this in REVm instead. | General | Yes | Rejected | Ths is normal when we are adding new KMPs. The main body of the standard stays same, we just allocate number for that new KMP, and then defined how KMP is used in annex.
i-9 | Rojan Chitrakar | Huawei | 14 | Annex E | 18 | Are both new KMP service variants mandatory? If yes, they should be described in a relevant clause and not described in Annex. | Describe the normative behaviour in a relevant clause.. | Technical | Yes | Revised | All KMPs are optional, the Annex E is changed to be normative, like we changed all other KMPs defined in other annexes also, this one was just left as informational by accident. |  |  | Done
i-10 | Tero Kivinen | Wi-SUN Alliance | 7 | Frontmatter | 10 | The task group name is wrong. | Change 4ac to 9a. | Editorial | No | Accepted |  |  |  | Done
i-11 | Tero Kivinen | Wi-SUN Alliance | 7 | Frontmatter | 11 | The task group name is wrong. | Change 4ac to 9a. | Editorial | No | Accepted |  |  |  | Done
i-12 | Tero Kivinen | Wi-SUN Alliance | 7 | Frontmatter | 12 | The task group name is wrong. | Change 4ac to 9a. | Editorial | No | Accepted |  |  |  | Done
i-13 | Tero Kivinen | Wi-SUN Alliance | 15 | Annex Ea | 3 | Change the Annex Ea to be normative. | All other annexes specifying the KMPs were changed from informative to normative, change this too. | Technical | No | Accepted |  |  |  | Done

## LB215rogue
Comment ID | Name | Affiliation | Page | Sub-clause | Line # | Comment | Proposed Change | Category | Must Be Satisfied? | Disposition Status | Disposition Detail | Other1 | Other2 | Other3
I-r1 | Marco Tiloca |  | 14 | Ea.1 | 18 | It says ”... enables the peers to compute an exporter function to derive keys from a shared secret for establishing a security association.” | I think it's more appropriate to say: ” ... enables the peers to use an exporter interface, e.g., to derive keys from a shared secret for establishing a security association.” | Technical | No | Accepted |  |  |  | Done
I-r2 | Marco Tiloca |  | 15 | Ea.3.2 | 18 | It says: CBOR simple type "true": | It's better to say: CBOR simple value true (0xf5): (true is a simple value, not a simple type; also, quotes should be avoided to avoid confusion with CBOR text strings) | Technical | No | Accepted |  |  |  | Done
I-r3 | Marco Tiloca |  | 15 | Ea.3.2 | 23 | Spell out C_R | s/the C_R/the Responder's connection identifier (C_R) | Technical | No | Accepted |  |  |  | Done
I-r4 | Marco Tiloca |  | 15 | Ea.3.2 | 34, 37 | Change originator to initator | s/at the originator/at the Initiator (2 instances) | Technical | No | Accepted |  |  |  | Done
I-r5 | Marco Tiloca |  | 15 | Ea.3.2 | 35, 36 | Change recipient to responder | s/at the recipient/at the Responder (2 instances) | Technical | No | Accepted |  |  |  | Done
I-r6 | Marco Tiloca |  | 16 | Ea.3.3 | 12 | It says: > Example: Ciphersuite number 3 is (AES-CCM-16-64-128, SHA-256, 8, P-256, ES256, AES-CCM-16-64-128, SHA-256) That's cipher suite 2 (not 3), which actually makes more sense to present here, since it is also used in the EDHOC traces of the referred RFC 9529 (see Section 3 of that document). Cipher suite 3 is instead (AES-CCM-16-128-128, SHA-256, 16, P-256, ES256, AES-CCM-16-64-128, SHA-256). | Fix cipher suite from 3 to 2. | Technical | No | Accepted |  |  |  | Done
I-r7 | Marco Tiloca |  | 16 | Ea.3.4 | 20 | It says: > Exporter function | RFC 9528 uses "EDHOC_Exporter interface" (not "function"), change to use that | Technical | No | Accepted |  |  |  | Done
I-r8 | Marco Tiloca |  | 16 | Ea.3.4 | 22 | It says: > = EDHOC_KDF(PRK_exporter, exporter_label, context, length) | For consistency with the previous line and the following bullet list, this should be: > = EDHOC_KDF(PRK_exporter, exporter_label, context, derived_key_length) | Technical | No | Accepted |  |  |  | Done
I-r9 | Marco Tiloca |  | 16 | Ea.3.4 | 29 | It says: > defined by the key length of the encryption algorithm | To avoid confusion with the encryption algorithms of the EDHOC cipher suite used in the EDHOC session, it's better to explicitly mention that this encryption algorithm is the one used by the IEEE 802.15.4 security services. | Technical | No | Revised | Change to ”defined by the key length of the IEEE 802.15.4 AEAD algorithm”, |  |  | Done
I-r10 | Marco Tiloca |  | 16 | Ea.3.5 | 32 | It says: > However, it enables the use of OSCORE that, in turn, allow group communication and the distribution of group keying material. | OSCORE does not allow group communication and is not usable to protect it either. Group communication is natively possible for CoAP (see draft-ietf-core-groupcomm-bis), and the security protocol Group OSCORE can be used to protect it (see draft-ietf-core-oscore-groupcomm). CoAP group communication protected with Group OSCORE might be used to distribute broadcast/multicast keying material for the link layer, irrespective of the use of EDHOC to establish pairwise keying material for the link layer. | Technical | No | Revised | Change OSCORE to Group OSCORE. |  |  | Done
I-r11 | Marco Tiloca |  | 10 | Introduction | 4 | s/to be very compact/to be a very compact | s/to be very compact/to be a very compact | Editorial | No | Accepted |  |  |  | Done
I-r12 | Marco Tiloca |  | 15 | Ea.2 | 27 | s/which get performance/that get performance | s/which get performance/that get performance | Editorial | No | Accepted |  |  |  | Done
I-r13 | Marco Tiloca |  | 15 | Ea.3.2 | 9 | s/for transport/for the transport | s/for transport/for the transport | Editorial | No | Accepted |  |  |  | Done
I-r14 | Marco Tiloca |  | 15 | Ea.3.2 | 22 | s/prepended bu/prepended by | s/prepended bu/prepended by | Editorial | No | Accepted |  |  |  | Done
I-r15 | Marco Tiloca |  | 17 | Ea.3.3 | 12 | s/Ciphersuite/Cipher suite | s/Ciphersuite/Cipher suite | Editorial | No | Accepted |  |  |  | Done
I-r16 | Marco Tiloca |  | 17 | Ea.3.3 | 14, 15 | s/ciphersuites/cipher suites (2 instances) | s/ciphersuites/cipher suites (2 instances) | Editorial | No | Accepted |  |  |  | Done
I-r17 | Marco Tiloca |  | 17 | Ea.3.5 | 33 | s/allow group communication/allows group communication | s/allow group communication/allows group communication | Editorial | No | Accepted |  |  |  | Done
I-r18 | Marco Tiloca |  | 17 | Ea.3.5 | 33 | s/Not in scope/This is not in the scope | s/Not in scope/This is not in the scope | Editorial | No | Accepted |  |  |  | Done

## LB220
Comment ID | Name | Affiliation | Page | Sub-clause | Line # | Comment | Proposed Change | Category | Must Be Satisfied? | Disposition Status | Disposition Detail | Other1 | Other2 | Other3
r1-1 | Tero Kivinen | Wi-SUN Alliance | 17 | Ea.3.4 | 25 | TBD1 has been assigned by iana to have value 24. | Change ”TBD1” (request from iana) to 24. | Editorial | No | Accepted |  |  |  | Done
r1-2 | Tero Kivinen | Wi-SUN Alliance | 17 | Ea.3.4 | 26 | TBD2 has been assigned by iana to have value 25. | Change ”TBD2” (request from iana) to 25. | Editorial | No | Accepted |  |  |  | Done

## LB220rogue
Comment ID | Name | Affiliation | Page | Sub-clause | Line # | Comment | Proposed Change | Category | Must Be Satisfied? | Disposition Status | Disposition Detail | Other1 | Other2 | Other3
r1r-1 | Göran Selander | Ericsson | 17 | Ea.3.4 | 23 | In RFC 9528, the EDHOC_Exporter is defined in terms of EDHOC_KDF. This definition is not relevant to repeat in this document, and is a potential source of divergence and faults, for example in the case of updates or errata of the RFC. | Remove line 23. | Editorial | No | Accepted |  |  |  | Done
r1r-2 | Göran Selander | Ericsson | 17 | Ea.3.3 | 8 | Clarify that static Diffie-Hellman is used for authentication | Replace "(Static DH)" with "(Static DH authentication)" | Editorial | No | Accepted |  |  |  | Done
r1r-3 | Göran Selander | Ericsson | 17 | Ea.3.3 | 9 | Clarify that ECDH curve is an example | Replace "(ECDH curve)" with "(e.g., ECDH curve)" | Editorial | No | Accepted |  |  |  | Done
r1r-4 | Göran Selander | Ericsson | 17 | Ea.3.4 | 27 | context is a CBOR sequence. In case only the first entry is present, then context is a CBOR byte string but this is not the general case. | Replace "context is a CBOR byte string" with "context is a CBOR sequence (RFC8742)" | Editorial | No | Revised | As in comment, and add reference RFC8742 to bibiliography |  |  | Done
r1r-5 | Göran Selander | Ericsson | 17 | Ea.3.4 | 29 | Clarify why the context is a CBOR byte string in this case. | Replace "for typical secKeyIdMode 0x00 value the context = 0x4100" with "for the typical case where only the secKeyIdMode parameter is present, context is a single item CBOR sequence consisting of a CBOR byte string. If secKeyIdMode has value 0x00, then context = 0x4100." | Technical | No | Accepted |  |  |  | Done
r1r-6 | Göran Selander | Ericsson | 18 | Annex G | 32 | John's last name is Preuß Mattsson | Replace "Mattsson" with "Preuß Mattsson" | Editorial | No | Accepted |  |  |  | Done
r1r-7 | Göran Selander | Ericsson | 19 | Annex G | 3 | John's last name is Preuß Mattsson | Replace "Mattsson" with "Preuß Mattsson" | Editorial | No | Accepted |  |  |  | Done
r1r-8 | Göran Selander | Ericsson | 17 | Ea.3.5 | 33 | Text on multicast is not clear. | Replace current text with "EDHOC is optimized for use with unicast OSCORE (RFC 8613) providing communication security for REST, specifically CoAP. While EDHOC does not distribute any broadcast or multicast keys, Group OSCORE allows group communication and the distribution of group keying material. However, this is not in the scope of this version of the standard." | Editorial |  | Accepted |  |  |  | Done
r1r-9 | Göran Selander | Ericsson | 16 | Ea.3.2 | 27 | Text on using OSCORE is not clear. EDHOC over CoAP does not require OSCORE, but optionally OSCORE may be present for additional application layer security. However, the purpose is not clear. | <no proposal> | Editorial | No | Revised | Remove the sentence "optionally using OSCORE as communication security protocol" |  |  | Done
r1r-10 | Göran Selander | Ericsson | 16 | Ea.2 | 2 | Several credential types are mentioned but not C509 certificates, which are optimized for the same encoding and data structures as EDHOC. | Add "C509 certificates, " after "X.509 certificates, " with reference to https://datatracker.ietf.org/doc/draft-ietf-cose-cbor-encoded-cert/ | Editorial | No | Accepted |  |  |  | Done
r1r-11 | RAFAEL MARIN LOPEZ | UNIVERSITY OF MURCIA | 14 | Ea.1 | 15 | There is a different example below with 46 bytes | To be more consistent the same size could be used in the examples to avoid any confusion | General | No | Rejected | The 46 bytes is size of one protocol message, the total session consists of 101 bytes, which is about 100 bytes.
r1r-12 | RAFAEL MARIN LOPEZ | UNIVERSITY OF MURCIA | 15 | Ea.3.2 | 10 | Errata | EHDOC -> EDHOC | Editorial | Yes | Accepted |  |  |  | Done
r1r-13 | RAFAEL MARIN LOPEZ | UNIVERSITY OF MURCIA | 15 | Ea.3.2 | 27 | The text "optionally using OSCORE as communication security protocol" is confusing. There is no requirement to protect with OSCORE and my assumption this option won't use any OSCORE security | Remove the sentence "optionally using OSCORE as communication security protocol" | Technical | Yes | Accepted |  |  |  | Done
r1r-14 | RAFAEL MARIN LOPEZ | UNIVERSITY OF MURCIA | 15 | Ea.3.2 | 35 | In IEEE 802.15.9 there is termnology for originator and recipient. However , originator is the EDHOC Initiator and the recipient is the EDHOC Responder | My suggestion would be to say originator (EDHOC initiator( and recipient (EDHOC Responder) | Editorial | No | Accepted |  |  |  | Done

## Statistics
|  |  | Category |  |  |  | Disposition status |  |  |  | Unresolved |  |  | Editing
| Letter ballot | Total | Editorial | Technical | General | Unknown | Accepted | Revised | Rejected | Unresolved | Editorial | Technical | General | Done | Not done
2 | LB215 | 13 | 7 | 5 | 1 | 0 | 5 | 5 | 3 | 0 | 0 | 0 | 0 | 10 | 0
2 | LB215rogue | 18 | 8 | 10 | 0 | 0 | 16 | 2 | 0 | 0 | 0 | 0 | 0 | 18 | 0
2 | LB220 | 2 | 2 | 0 | 0 | 0 | 2 | 0 | 0 | 0 | 0 | 0 | 0 | 2 | 0
2 | LB220rogue | 14 | 11 | 2 | 1 | 0 | 11 | 2 | 1 | 0 | 0 | 0 | 0 | 13 | 0
Instructions:
In column B type in the sheet name containing letter ballot comments to get statistics from that sheet. Note, that spaces are not allowed in the sheet names.